## National Register
NATIONAL REGISTER OF OBJECTS LAUNCHED INTO OUTER SPACE
SA designator | Intl.designator | Name | Launch Date | Apogee (km) | Perigee(km) | Inclination (deg) | Period (min) | Epoch(yy-DDD) | Function
ZA-001 | 1999-008C | SUNSAT | 23/02/1999 | 848 | 96.49 | 96.49 | 99.7 | 14-353 | Earth observation with additional experimental payloads.
ZA-002 | 2009-049F | SUNBANDILA | 17/09/2009 | 457 | 453 | 97.15 | 93.69 | 14-353 | Earth observation with additional experimental payloads.
ZA-003 | 2013-066B | ZACUBE-1 | 21/11/2013 | 676 | 590 | 97.76 | 97.37 | 14-352 | Space function
ZA-004 | 18111AH | ZACUBE-2 | 27/12/2018 | 509.62 | 477.87 | 97.30 | 94.29 |  | Technology demonstrator mission, equipped with an automatic identification system (AIS) receiver as its main payload through which navigational data would be received. It will also carry a near-infrared imager for forest fire detection
ZA-005 |  | CPUT MDASat-1a | 13/01/2022 | 526.2km | 512.4km | ~97.4 | 94.9 min | 2034/2035 | MDASAT-1A forms 1third of a technology demonstration constellation of satellites equipped with an Automatic Identification System(AIS) receiver as its main payload, through which ocean bound vessel navigational data is received
ZA-006 |  | CPUT MDASat-1b | 13/01/2022 | 526.6km | 513.8 km | ~97.5 | 94.9 min | 2034/2035 | MDASAT-1B forms 1third of a technology demonstration constellation of satellites equipped with an Automatic Identification System(AIS) receiver as its main payload, through which ocean bound vessel navigational data is received
ZA-007 |  | CPUT MDASat-1c | 13/01/2022 | 526.3km | 512.4 km | ~97.5 | 94.9 min | 2034/2035 | MDASAT-1C forms 1third of a technology demonstration constellation of satellites equipped with an Automatic Identification System(AIS) receiver as its main payload, through which ocean bound vessel navigational data is received
ZA-008 |  | AgriSat-1 | 03/01/2023 | 527.478km +-25km | 522.934km +-25km | 97.492degrees | LTDN 9h30 of 95.17 min | 03/01/2023 + 5yrs | Earth observation for application in the commercial agricultural domain